Table of Contents
HW5 joshua oates ............................................................................................................................... 1
Cylinder ............................................................................................................................................. 1
cone .................................................................................................................................................. 3
ODE ................................................................................................................................................. 7
functions ............................................................................................................................................ 8
cone with imports .............................................................................................................................. 14
HW5 joshua oates
clear all;
close all;
clc
addpath("C:\joshFunctionsMatlab\")
Cylinder
clear all
syms z r t R h m
% Integral of J(1,1) on paper included
x = r*cos(t) % to convert cartesien to polar for integration
y = r*sin(t)
rho = [x;y;z] % cartesian rho
rhox = joshCross(rho)
rhoxx = simplify(rhox*rhox)
J1 = simplify(int(int(int(-rhoxx*r,r,[0,R]),t,[-pi,pi]),z,[-h,0])) % triple
 integral over area, inertia matrix Cylinder
J1 = subs(J1,R^2*pi*h,m);% where density is the constant 1
J2 = limit(J1,h,0) % as h approaches 0, disk
J3 = limit(J1,R,0) % as R approaches 0, rod
disp("------------P1------------")
disp("My work for this problem have the following results: ")
disp("J for cylinder: ")
disp(J1)
disp("J for disk: ")
disp(J2)
disp("J for thin rod: ")
disp(J3)
disp("Computation of J11 can be found in included hand work.")
disp("Due to previous comments from the graders, all symbolic steps will show
 their outputs.")
1

---
x =
r*cos(t)
y =
r*sin(t)
rho =
r*cos(t)
r*sin(t)
       z
rhox =
[ 0, -z, r*sin(t)]
[ z, 0, -r*cos(t)]
[-r*sin(t), r*cos(t), 0]
rhoxx =
[- r^2*sin(t)^2 - z^2, (r^2*sin(2*t))/2, r*z*cos(t)]
[ (r^2*sin(2*t))/2, - r^2*cos(t)^2 - z^2, r*z*sin(t)]
[ r*z*cos(t), r*z*sin(t), -r^2]
J1 =
[(pi*R^2*h*(3*R^2 + 4*h^2))/12, 0, 0]
[ 0, (pi*R^2*h*(3*R^2 + 4*h^2))/12, 0]
[ 0, 0, (pi*R^4*h)/2]
J2 =
[(R^2*m)/4, 0, 0]
[ 0, (R^2*m)/4, 0]
[ 0, 0, (R^2*m)/2]
J3 =
[(h^2*m)/3, 0, 0]
[ 0, (h^2*m)/3, 0]
[ 0, 0, 0]
------------P1------------
My work for this problem have the following results:
J for cylinder:
2

---
[(m*(3*R^2 + 4*h^2))/12, 0, 0]
[ 0, (m*(3*R^2 + 4*h^2))/12, 0]
[ 0, 0, (R^2*m)/2]
J for disk:
[(R^2*m)/4, 0, 0]
[ 0, (R^2*m)/4, 0]
[ 0, 0, (R^2*m)/2]
J for thin rod:
[(h^2*m)/3, 0, 0]
[ 0, (h^2*m)/3, 0]
[ 0, 0, 0]
Computation of J11 can be found in included hand work.
Due to previous comments from the graders, all symbolic steps will show their
 outputs.
cone
clear all
syms r t z m h R0
rc = [0;0;-(3/4)*h] % from hand calcs
x = r*cos(t) % to convert cartesien to polar for integration
y = r*sin(t)
rho = [x;y;z] % cartesian rho
rhox = joshCross(rho)
rhoxx = simplify(rhox*rhox)
R = -R0*z/h
J = simplify(int(int(int(-rhoxx*r,r,[0,R]),t,[-pi,pi]),z,[-h,0])) % triple
 integral over area, inertia matrix cone
w = [1;t;sin(t)]
dw = diff(w)
wx = joshCross(w)
rcx = joshCross(rc)
I = J + m*rcx*rcx
Tc = I*dw + wx*I*w
Tc = subs(Tc,m,1)
Tc = subs(Tc,h,1)
Tc = subs(Tc,R0,1)
Tc = simplify(Tc)
disp("------------P2------------")
disp("My work for this problem have the following results: ")
disp("Hand calculations are included which find the center of mass of a cone
 along with an initial guess.")
3

---
disp("J cone: ")
disp(J)
disp("I cone: ")
disp(I)
disp("Net torque: ")
disp(Tc)
disp("Due to previous comments from the graders, all symbolic steps will show
 their outputs.")
rc =
       0
       0
-(3*h)/4
x =
r*cos(t)
y =
r*sin(t)
rho =
r*cos(t)
r*sin(t)
       z
rhox =
[ 0, -z, r*sin(t)]
[ z, 0, -r*cos(t)]
[-r*sin(t), r*cos(t), 0]
rhoxx =
[- r^2*sin(t)^2 - z^2, (r^2*sin(2*t))/2, r*z*cos(t)]
[ (r^2*sin(2*t))/2, - r^2*cos(t)^2 - z^2, r*z*sin(t)]
[ r*z*cos(t), r*z*sin(t), -r^2]
R =
-(R0*z)/h
4

---
J =
[(pi*R0^2*h*(R0^2 + 4*h^2))/20, 0, 0]
[ 0, (pi*R0^2*h*(R0^2 + 4*h^2))/20, 0]
[ 0, 0, (pi*R0^4*h)/10]
w =
     1
     t
sin(t)
dw =
     0
     1
cos(t)
wx =
[ 0, -sin(t), t]
[sin(t), 0, -1]
[ -t, 1, 0]
rcx =
[ 0, (3*h)/4, 0]
[-(3*h)/4, 0, 0]
[ 0, 0, 0]
I =
[(pi*R0^2*h*(R0^2 + 4*h^2))/20 - (9*h^2*m)/16,
        0, 0]
[ 0, (pi*R0^2*h*(R0^2 + 4*h^2))/20 -
 (9*h^2*m)/16, 0]
[ 0,
        0, (pi*R0^4*h)/10]
Tc =
        t*sin(t)*((9*h^2*m)/16 -
 (pi*R0^2*h*(R0^2 + 4*h^2))/20) + (pi*R0^4*h*t*sin(t))/10
(pi*R0^2*h*(R0^2 + 4*h^2))/20 - (9*h^2*m)/16 - sin(t)*((9*h^2*m)/16 -
 (pi*R0^2*h*(R0^2 + 4*h^2))/20) - (pi*R0^4*h*sin(t))/10
        (pi*R0^4*h*cos(t))/10
5

---
Tc =
        t*sin(t)*((9*h^2)/16 -
 (pi*R0^2*h*(R0^2 + 4*h^2))/20) + (pi*R0^4*h*t*sin(t))/10
(pi*R0^2*h*(R0^2 + 4*h^2))/20 - sin(t)*((9*h^2)/16 - (pi*R0^2*h*(R0^2 +
 4*h^2))/20) - (9*h^2)/16 - (pi*R0^4*h*sin(t))/10
        (pi*R0^4*h*cos(t))/10
Tc =
        (pi*R0^4*t*sin(t))/10 - t*sin(t)*((pi*R0^2*(R0^2
 + 4))/20 - 9/16)
sin(t)*((pi*R0^2*(R0^2 + 4))/20 - 9/16) - (pi*R0^4*sin(t))/10 + (pi*R0^2*(R0^2
 + 4))/20 - 9/16
 (pi*R0^4*cos(t))/10
Tc =
        (pi*t*sin(t))/10 - t*sin(t)*(pi/4 - 9/16)
pi/4 + sin(t)*(pi/4 - 9/16) - (pi*sin(t))/10 - 9/16
        (pi*cos(t))/10
Tc =
        -(3*t*sin(t)*(4*pi - 15))/80
pi/4 - (9*sin(t))/16 + (3*pi*sin(t))/20 - 9/16
        (pi*cos(t))/10
------------P2------------
My work for this problem have the following results:
Hand calculations are included which find the center of mass of a cone along
 with an initial guess.
J cone:
[(pi*R0^2*h*(R0^2 + 4*h^2))/20, 0, 0]
[ 0, (pi*R0^2*h*(R0^2 + 4*h^2))/20, 0]
[ 0, 0, (pi*R0^4*h)/10]
I cone:
[(pi*R0^2*h*(R0^2 + 4*h^2))/20 - (9*h^2*m)/16,
        0, 0]
[ 0, (pi*R0^2*h*(R0^2 + 4*h^2))/20 -
 (9*h^2*m)/16, 0]
[ 0,
        0, (pi*R0^4*h)/10]
Net torque:
        -(3*t*sin(t)*(4*pi - 15))/80
pi/4 - (9*sin(t))/16 + (3*pi*sin(t))/20 - 9/16
6

---
        (pi*cos(t))/10
Due to previous comments from the graders, all symbolic steps will show their
 outputs.
ODE
clear all
close all
m = 1;
h = 3;
r = 1;
w0 = [.5;-1;.5];
E0 = [0;0;0];
C0 = eye(3);
[eta0,eps0] = joshRotM2Quat(C0);
I = [[1 0 0];...
    [0 1 0];...
    [0 0 0]]*(1/12)*m*(3*r^2+h^2);
I(3,3) = .5*m*r^2;
tspan=[0,15];
X0 = [w0;E0;eps0;eta0];
options = odeset('RelTol', 1e-8,'AbsTol',1e-8);
[tC,XC] = ode45(@odefunCoast,tspan,X0,options);
[tT,XT] = ode45(@odefunTorque,tspan,X0,options);
%%%%%%%%%%%%%%%%%%%%
figure
hold on
plot(tC,XC(:,1),tC,XC(:,2),tC,XC(:,3))
title("Omega vs time (no torque)")
xlabel("t")
ylabel("rads/s")
legend("x","y","z")
figure
hold on
plot(tC,XC(:,4),tC,XC(:,5),tC,XC(:,6))
title("Euler angles vs time (no torque)")
xlabel("t")
ylabel("rads")
legend("x","y","z")
figure
hold on
plot(tC,XC(:,7),tC,XC(:,8),tC,XC(:,9))
title("Epsilon vs time (no torque)")
7

---
xlabel("t")
legend("x","y","z")
figure
plot(tC,XC(:,10))
title("Eta vs time (no torque)")
xlabel("t")
%%%%%%%%%%%%%%%%%%%%%
figure
hold on
plot(tT,XT(:,1),tT,XT(:,2),tT,XT(:,3))
title("Omega vs time (torque)")
xlabel("t")
ylabel("rads/s")
legend("x","y","z")
figure
hold on
plot(tT,XT(:,4),tT,XT(:,5),tT,XT(:,6))
title("Euler angles vs time (torque)")
xlabel("t")
ylabel("rads")
legend("x","y","z")
figure
hold on
plot(tT,XT(:,7),tT,XT(:,8),tT,XT(:,9))
title("Epsilon vs time (torque)")
xlabel("t")
legend("x","y","z")
figure
plot(tT,XT(:,10))
title("Eta vs time (torque)")
xlabel("t")
disp("------------P3------------")
disp("My work for this problem have the following results: ")
disp("See included hand calculations for equivalent cuboid.")
disp("See the 8 included plots.")
functions
function Xdot = odefunCoast(t,X)
w = X(1:3);
E = X(4:6);
eps = X(7:9);
eta = X(10);
T = [0;0;0];
I = [[1 0 0];[0,1,0];[0,0,.5]];
8

---
mat = [[cos(E(2)), sin(E(2))*sin(E(1)),
 sin(E(2))*cos(E(1))];...
    [0, cos(E(2))*cos(E(1)), -
cos(E(2))*sin(E(1))];...
    [0, sin(E(1)), cos(E(1))
  ]]*(1/cos(E(2)));
Edot = mat*w;
epsx = joshCross(eps);
epsdot = .5*(eta*eye(3)+epsx)*w;
etadot = -.5*eps'*w;
wx = joshCross(w);
wdot = -inv(I)*(wx*I*w-T);
Xdot = [wdot;Edot;epsdot;etadot];
end
function Xdot = odefunTorque(t,X)
w = X(1:3);
E = X(4:6);
eps = X(7:9);
eta = X(10);
T = [-1;0;.5];
I = [[1 0 0];[0,1,0];[0,0,.5]];
mat = [[cos(E(2)), sin(E(2))*sin(E(1)),
 sin(E(2))*cos(E(1))];...
    [0, cos(E(2))*cos(E(1)), -
cos(E(2))*sin(E(1))];...
    [0, sin(E(1)), cos(E(1))
  ]]*(1/cos(E(2)));
Edot = mat*w;
epsx = joshCross(eps);
epsdot = .5*(eta*eye(3)+epsx)*w;
etadot = -.5*eps'*w;
wx = joshCross(w);
wdot = -inv(I)*(wx*I*w-T);
Xdot = [wdot;Edot;epsdot;etadot];
end
------------P3------------
My work for this problem have the following results:
See included hand calculations for equivalent cuboid.
See the 8 included plots.
9

---
10

---
11

---
12

---
13

---
cone with imports
clear all
syms t m h R w = [1;t;sin(t)]; dw = diff(w); wx = joshCross(w);
I= zeros(3,3);
I(1,1) = 1; I(2,2) = 1; I = I * (-9*h^2*m/16+(3/20)*m*(4*h^2+R^2)); I(3,3) = (3*m*R^2)/10;
Tc = I*dw + wx*I*w;
Published with MATLAB® R2022a
14

---
function [eta,epsilon] = joshRotM2Quat(C)
if ~joshIsRotM(C)
    throw(MException("joshRotM2Quat:invalidInput":"C must be a rotational
 matrix"))
end
eta =.5*sqrt(1+trace(C));
epsilon =...
    [(C(2,3)-C(3,2))/(4*eta);...
    (C(3,1)-C(1,3))/(4*eta);...
    (C(1,2)-C(2,1))/(4*eta)];
end
Published with MATLAB® R2022a
1

---
function mx = joshCross(m)
% takes a column vector and returns the associated 'cross' matrix such that
% mx*b == cross(m,b)
arguments
    m (3,1)
end
if isa(m,"double") % overloaded to handle either symbolic or double type
 vectors
    mx = zeros(3);
elseif isa(m,"sym")
    syms mx [3 3]
else
    throw(MException("joshCross:invalidInput","m must be type sym or double"))
end
    for i = 1:3
        mx(i,i) = 0;
    end
    mx(1,2) = -m(3);
    mx(1,3) = m(2);
    mx(2,3) = -m(1);
    mx(2,1) = m(3);
    mx(3,1) = -m(2);
    mx(3,2) = m(1);
end
Published with MATLAB® R2022a
1

---
function [isRotM] = joshIsRotM(M)
    isRotM = (round(M*M',14) == eye(3) & round(M'*M,14) == eye(3) &
 round(det(M),14) == 1);
end
Published with MATLAB® R2022a
1